## Sheet1
	INSTRUCTIONS FOR Ra8MPU:
	COMMENT	TODO		LIST OF INSTRUCTIONS
INSTRUCTION	MNEMONICS				COMMENTS
TYPE:	OPCODE	OPERAND	MACHINE CODE	BYTES

CONTROL	NOPE		0x0000	1	N O OPERATION
CONTROL	HLT		0x0001	1
DATA TRANSFER	MOV	A,B	0x0002	1	MOVES DATA BETWEEN REGISTERS
DATA TRANSFER	MOV	A,C	0x0003	1
DATA TRANSFER	MOV	A,D	0x0004	1
DATA TRANSFER	MOV	A,E	0x0005	1
DATA TRANSFER	MOV	A,H	0x0006	1
DATA TRANSFER	MOV	A,L	0x0007	1
DATA TRANSFER	MOV	A,M	0x0008	1
DATA TRANSFER	MOV	B,A	0x0009	1
DATA TRANSFER	MOV	B,C	0x000A	1
DATA TRANSFER	MOV	B,D	0x000B	1
DATA TRANSFER	MOV	B,E	0x000C	1
DATA TRANSFER	MOV	B,H	0x000D	1
DATA TRANSFER	MOV	B,L	0x000E	1
DATA TRANSFER	MOV	B,M	0x000F	1
DATA TRANSFER	MOV	C,A	0x0010	1
DATA TRANSFER	MOV	C,B	0x0011	1
DATA TRANSFER	MOV	C,D	0x0012	1
DATA TRANSFER	MOV	C,E	0x0013	1
DATA TRANSFER	MOV	C,H	0x0014	1
DATA TRANSFER	MOV	C,L	0x0015	1
DATA TRANSFER	MOV	C,M	0x0016	1
DATA TRANSFER	MOV	D,A	0x0017	1
DATA TRANSFER	MOV	D,B	0x0018	1
DATA TRANSFER	MOV	D,C	0x0019	1
DATA TRANSFER	MOV	D,E	0x001A	1
DATA TRANSFER	MOV	D,H	0x001B	1
DATA TRANSFER	MOV	D,L	0x001C	1
DATA TRANSFER	MOV	D,M	0x001D	1
DATA TRANSFER	MOV	E,A	0x001E	1
DATA TRANSFER	MOV	E,B	0x001F	1
DATA TRANSFER	MOV	E,C	0x0020	1
DATA TRANSFER	MOV	E,D	0x0021	1
DATA TRANSFER	MOV	E,H	0x0022	1
DATA TRANSFER	MOV	E,L	0x0023	1
DATA TRANSFER	MOV	E,M	0x0024	1
DATA TRANSFER	MOV	H,A	0x0025	1
DATA TRANSFER	MOV	H,B	0x0026	1
DATA TRANSFER	MOV	H,C	0x0027	1
DATA TRANSFER	MOV	H,D	0x0028	1
DATA TRANSFER	MOV	H,E	0x0029	1
DATA TRANSFER	MOV	H,L	0x002A	1
DATA TRANSFER	MOV	H,M	0x002B	1
DATA TRANSFER	MOV	L,A	0x002C	1
DATA TRANSFER	MOV	L,B	0x002D	1
DATA TRANSFER	MOV	L,C	0x002E	1
DATA TRANSFER	MOV	L,D	0x002F	1
DATA TRANSFER	MOV	L,E	0x0030	1
DATA TRANSFER	MOV	L,H	0x0031	1
DATA TRANSFER	MOV	L,M	0x0032	1
DATA TRANSFER	MOV	M,A	0x0033	1
DATA TRANSFER	MOV	M,B	0x0034	1
DATA TRANSFER	MOV	M,C	0x0035	1
DATA TRANSFER	MOV	M,D	0x0036	1
DATA TRANSFER	MOV	M,E	0x0037	1
DATA TRANSFER	MOV	M,H	0x0038	1
DATA TRANSFER	MOV	M,L	0x0039	1
DATA TRANSFER	MVI	B,DATA	0x003A	2	MOVES IMMEDIATE VALUES TO THE SPECIFIED REGISTER
DATA TRANSFER	MVI	C,DATA	0x003B	2
DATA TRANSFER	MVI	D,DATA	0x003C	2
DATA TRANSFER	MVI	E,DATA	0x003D	2
DATA TRANSFER	MVI	H,DATA	0x003E
DATA TRANSFER	MVI	L,DATA	0x003F	2
DATA TRANSFER	MVI	M,DATA	0x0040	2
DATA TRANSFER	LDA	ADDRESS	0x0041	3	LOAD ACCUMULATOR FROM MEMORY
DATA TRANSFER	LDI	DATA	0x0042	2	LOAD ACCUMULATOR WITH THE IMMEDIATE VALUE
DATA TRANSFER	STR	B,ADDRESS	0x0043	3	STORES REGISTERS TO THE SPECIFIED MEMORY ADDRESS
DATA TRANSFER	STR	C,ADDRESS	0x0044	3
DATA TRANSFER	STR	D,ADDRESS	0x0045	3
DATA TRANSFER	STR	E,ADDRESS	0x0046	3
DATA TRANSFER	STA	ADDRESS	0x0047	3	STORE ACCUMULATOR DATA TO THE GIVEN MEMORY ADDRESS
DATA TRANSFER	PUSH	A	0x0048	1
DATA TRANSFER	PUSH	B,	0x0049	1
DATA TRANSFER	PUSH	C,	0x004A	1
DATA TRANSFER	PUSH	D,	0x004B	1
DATA TRANSFER	PUSH	E,	0x004C	1
DATA TRANSFER	POP	A	0x004D	1
DATA TRANSFER	POP	B,	0x004E	1
DATA TRANSFER	POP	C,	0x004F	1
DATA TRANSFER	POP	D,	0x0050	1
DATA TRANSFER	POP	E,	0x0051	1
LOGICAL	RS	A	0x0052	1	RIGHT SHIFT
LOGICAL	RSI	A	0x0053	1	RIGHT SHIFT AND PRESERVE SIGN BIT
LOGICAL	LS	A	0x0054	1	LEFT SHIFT
LOGICAL	LSI	A	0x0055	1	LEFT SHIFT AND PRESERVE SIGN BIT
LOGICAL	RL	A	0x0056	1	ROTATE LEFT
LOGICAL	RLI	A	0x0057	1	ROTATE LEFT AND PRESERVE SIGN BIT
LOGICAL	RR	A	0x0058	1	ROTATE RIGHT
LOGICAL	RRI	A	0x0059	1	ROTATE RIGHT AND PRESERVE SIGN BIT
ARITHMETIC	ADD	B,	0x005A	1
ARITHMETIC	ADD	C,	0x005B	1
ARITHMETIC	ADD	D,	0x005C	1
ARITHMETIC	ADD	E,	0x005D	1
ARITHMETIC	ADI	DATA	0x005E	2
ARITHMETIC	SUB	B,	0x005F	1
ARITHMETIC	SUB	C,	0x0060	1
ARITHMETIC	SUB	D,	0x0061	1
ARITHMETIC	SUB	E,	0x0062	1
ARITHMETIC	SUI	DATA	0x0063	2
ARITHMETIC	MUL	B,	0x0064	1
ARITHMETIC	MUL	C,	0x0065	1
ARITHMETIC	MUL	D,	0x0066	1
ARITHMETIC	MUL	E,	0x0067	1
ARITHMETIC	MUI	DATA	0x0068	2
ARITHMETIC	DIV	B,	0x0069	1
ARITHMETIC	DIV	C,	0x006A	1
ARITHMETIC	DIV	D,	0x006B	1
ARITHMETIC	DIV	E,	0x006C	1
ARITHMETIC	DII	DATA	0x006D	2
LOGICAL	AND	B,	0x006E	1
LOGICAL	AND	C,	0x006F	1
LOGICAL	AND	D,	0x0070	1
LOGICAL	AND	E,	0x0071	1
LOGICAL	ANI	DATA	0x0072	2
LOGICAL	OR	B,	0x0073	1
LOGICAL	OR	C,	0x0074	1
LOGICAL	OR	D,	0x0075	1
LOGICAL	OR	E,	0x0076	1
LOGICAL	ORI	DATA	0x0077	2
LOGICAL	XOR	B,	0x0078	1
LOGICAL	XOR	C,	0x0079	1
LOGICAL	XOR	D,	0x007A	1
LOGICAL	XOR	E,	0x007B	1
LOGICAL	XRI	DATA	0x007C	2
LOGICAL	CMP	B,	0x007D	1	COMPARES DATA OF THE REGISTER WITH THE ACCUMULATOR
LOGICAL	CMP	C,	0x007E	1
LOGICAL	CMP	D	0x007F	1
LOGICAL	CMP	E,	0x0080	1
LOGICAL	CMI	DATA	0x0081	2	COAMPAERS THE ACCUMULATOR WITH THE IMMEDIATE VALUE
LOGICAL	CMC		0x0082	1	COMPLEMENTS THE CARRY FLAG
LOGICAL	STC		0x0083	1	SETS CARRY FLAG
LOGICAL	CLC		0x0084	2	CLEAR CARRY FLAG
LOGICAL	CMA		0x0085	1	COMPLEMENTS THE ACCUMULATOR DATA WITHOUT CHANGING THE FLAGS
BRANCHING	JMP	ADDRESS	0x0086	3	JUMP TO PROGRAM ADDRESS WITHOUT RETURNING
BRANCHING	JC	ADDRESS	0x0087	3	CONDITIONAL JUMPING
BRANCHING	JNC	ADDRESS	0x0088	3
BRANCHING	JZ	ADDRESS	0x0089	3
BRANCHING	JNZ	ADDRESS	0x008A	3
BRANCHING	JP	ADDRESS	0x008B	3	JUMP IF POSITIVE
BRANCHING	JNP	ADDRESS	0x008C	3	JUMP IF NOT POSITIVE
BRANCHING	JE	ADDRESS	0x008D	3	JUMP IF EVEN
BRANCHING	CALL	ADDRESS	0x008E	3	CALL A SUBROUTINE
BRANCHING	CC	ADDRESS	0x008F	3
BRANCHING	CNC	ADDRESS	0x0090	3
BRANCHING	CZ	ADDRESS	0x0091	3
BRANCHING	CNZ	ADDRESS	0x0092	3
BRANCHING	RET		0x0093	1	RETURN FROM SUBROUTINE
BRANCHING	RC		0x0094	1
BRANCHING	RNC		0x0095	1
BRANCHING	RZ		0x0096	1
BRANCHING	RNZ		0x0097	1
ARITHMETIC	INC		0x0098	1	INCREAMENT ACCUMULATOR
ARITHMETIC	DCR		0x0099	1	DECREMENT ACCUMULATOR